## Sheet1
Разъём	Пин	Функция в colorcnc
J1	1	stepgen.0.step
	2	stepgen.0.dir
	3	Stepgen.1.step
	4	ground
	5	Stepgen.1.dir
	6	Stepgen.2.step
	7	Stepgen.2.dir
	8	Stepgen.Enable-drive
	9	Pwm.0
	10	Pwm.1
	11	Pwm.2
	12
	13
	14
	15
	16

## Sheet2
Connector J1
J1 Pin	HUB75 pin	FPGA Pin	FPGA Bank - Pin Functions	Buffer	Notes	Colorcnc pin
1	R0	F3	Bank 7 - PL5D / -	U28_B7		Stepgen.0.step
2	G0	F1	Bank 7 - PL14A / -	U28_B6		Stepgen.0.dir
3	B0	G3	Bank 7 - PL14C / VREF1_7	U28_B5		Stepgen.1.step
4	GND	GND	-	GND		GND
5	R1	G2	Bank 7 - PL14B / -	U28_B4		Stepgen.1.dir
6	G1	H3	Bank 7 - PL14D / -	U28_B3		Stepgen.2.step
7	B1	H5	Bank 7 - PL17A / -	U28_B2		Stepgen.2.dir
8	E	F15	Bank 2 - PR11C / -	*U17_B2	Coupled with J2	Enable-drive
9	A	L2	Bank 6 - PL26B / PCLKC6_1	*U10_B2	Coupled with J2	pwm0
10	B	K1	Bank 7 - PL23C / PCLKT7_0	*U10_B0	Coupled with J2	pwm1
11	C	J5	Bank 7 - PL17D / -	*U10_B6	Coupled with J2	pwm2
12	D	K2	Bank 7 - PL23D / PCLKC7_0	*U10_B4	Coupled with J2
13	CLK	B16	Bank 2 - PR2A / -	U17_B4
14	STB	J14	Bank 2 - PR20C / GR_PCLK2_0	U17_B0
15	OE	F12	Bank 2 - PR8D / -	U17_B6
16	GND	GND	-	GND		GND

Connector J2
J2 Pin	HUB75 pin	FPGA Pin	FPGA Bank - Pin Functions	Buffer	Notes
1	R0	J4	Bank 7 - PL17C / -	U28_B1		Stepgen.3.step
2	G0	K3	Bank 7 - PL20D / -	U28_B0		Stepgen.3.dir
3	B0	G1	Bank 7 - PL20A / GR_PCLK7_1	U24_B7		Stepgen.4.step
4	GND	GND	-	GND
5	R1	K4	Bank 6 - PL29A / GR_PCLK6_0	U24_B6		Stepgen.4.dir
6	G1	C2	Bank 7 - PL5B / -	U24_B5		Stepgen.5.step
7	B1	E3	Bank 7 - PL5C / -	U24_B4		Stepgen.5.dir
8	E	F15	Bank 2 - PR11C / -	*U17_B2	Coupled with J1	Enable-drive
9	A	L2	Bank 6 - PL26B / PCLKC6_1	*U10_B2	Coupled with J1	pwm0
10	B	K1	Bank 7 - PL23C / PCLKT7_0	*U10_B0	Coupled with J1	pwm1
11	C	J5	Bank 7 - PL17D / -	*U10_B6	Coupled with J1	pwm2
12	D	K2	Bank 7 - PL23D / PCLKC7_0	*U10_B4	Coupled with J1
13	CLK	B16	Bank 2 - PR2A / -	U18_B4
14	STB	J14	Bank 2 - PR20C / GR_PCLK2_0	U18_B0
15	OE	F12	Bank 2 - PR8D / -	U18_B6
16	GND	GND	-	GND		GND

Connector J3
J3 Pin	HUB75 pin	FPGA Pin	FPGA Bank - Pin Functions	Buffer	Notes
1	R0	H4	Bank 7 - PL17B / -	U24_B3		Pin-00-out
2	G0	K5	Bank 6 - PL29B / -	U24_B2		Pin-01-out
3	B0	P1	Bank 6 - PL35A / -	U24_B1		Pin-02-out
4	GND	GND	-	GND
5	R1	R1	Bank 6 - PL35B / VREF1_6	U24_B0		Pin-03-out
6	G1	L5	Bank 6 - PL29D / -	U23_B7		Pin-04-out
7	B1	F2	Bank 7 - PL11C / -	U23_B6		Pin-05-out
8	E	F15	Bank 2 - PR11C / -	*U17_B3	Coupled with J4	Enable-drive
9	A	L2	Bank 6 - PL26B / PCLKC6_1	*U10_B3	Coupled with J4	pwm0
10	B	K1	Bank 7 - PL23C / PCLKT7_0	*U10_B1	Coupled with J4	pwm1
11	C	J5	Bank 7 - PL17D / -	*U10_B7	Coupled with J4	pwm2
12	D	K2	Bank 7 - PL23D / PCLKC7_0	*U10_B5	Coupled with J4
13	CLK	B16	Bank 2 - PR2A / -	U18_B5
14	STB	J14	Bank 2 - PR20C / GR_PCLK2_0	U18_B1
15	OE	F12	Bank 2 - PR8D / -	U18_B7
16	GND	GND	-	GND		GND

Connector J4
J4 Pin	HUB75 pin	FPGA Pin	FPGA Bank - Pin Functions	Buffer	Notes
1	R0	P4	Bank 6 - PL41A / -	U23_B5		Pin-06-out
2	G0	R2	Bank 6 - PL38C / -	U23_B4		Pin-07-out
3	B0	M8	Bank 8 - PB15B / DOUT/CSON	U23_B3		Pin-08-out
4	GND	GND	-	GND
5	R1	M9	Bank 8 - PB18A / WRITEN	U23_B2		Pin-09-out
6	G1	T6	Bank 8 - PB4A / D7/IO7	U23_B1		Pin-10-out
7	B1	R6	Bank 8 - PB4B / D6/IO6	U23_B0		Pin-11-out
8	E	F15	Bank 2 - PR11C / -	*U17_B3	Coupled with J3	Enable-drive
9	A	L2	Bank 6 - PL26B / PCLKC6_1	*U10_B3	Coupled with J3	pwm0
10	B	K1	Bank 7 - PL23C / PCLKT7_0	*U10_B1	Coupled with J3	pwm1
11	C	J5	Bank 7 - PL17D / -	*U10_B7	Coupled with J3	pwm2
12	D	K2	Bank 7 - PL23D / PCLKC7_0	*U10_B5	Coupled with J3
13	CLK	B16	Bank 2 - PR2A / -	U17_B5
14	STB	J14	Bank 2 - PR20C / GR_PCLK2_0	U17_B1
15	OE	F12	Bank 2 - PR8D / -	U17_B7
16	GND	GND	-	GND		GND

Connector J5
J5 Pin	HUB75 pin	FPGA Pin	FPGA Bank - Pin Functions	Buffer	Notes
1	R0	M11	Bank 3 - PR47A / -	U9_B6		Pin-00-in
2	G0	N11	Bank 3 - PR47B / -	U9_B7		Pin-01-in
3	B0	P12	Bank 3 - PR47D / LRC_GPLL0C_IN	U9_B5		Pin-02-in
4	GND	GND	-	GND
5	R1	K15	Bank 2 - PR23D / PCLKC2_0	U9_B3		Pin-03-in
6	G1	N12	Bank 3 - PR44D / -	U9_B4		Pin-04-in
7	B1	L16	Bank 3 - PR26A / PCLKT3_1	U9_B2		Pin-05-in
8	E	F15	Bank 2 - PR11C / -	*U20_B2	Coupled with J6	Enable-drive
9	A	L2	Bank 6 - PL26B / PCLKC6_1	*U22_B0	Coupled with J6	pwm0
10	B	K1	Bank 7 - PL23C / PCLKT7_0	*U22_B2	Coupled with J6	pwm1
11	C	J5	Bank 7 - PL17D / -	*U22_B4	Coupled with J6	pwm2
12	D	K2	Bank 7 - PL23D / PCLKC7_0	*U22_B6	Coupled with J6
13	CLK	B16	Bank 2 - PR2A / -	U20_B0
14	STB	J14	Bank 2 - PR20C / GR_PCLK2_0	U20_B4
15	OE	F12	Bank 2 - PR8D / -	U20_B6
16	GND	GND	-	GND		GND

Connector J6
J6 Pin	HUB75 pin	FPGA Pin	FPGA Bank - Pin Functions	Buffer	Notes
1	R0	K16	Bank 2 - PR23C / PCLKT2_0	U9_B0		Pin-06-in
2	G0	J15	Bank 2 - PR23B / PCLKC2_1	U9_B1		Pin-07-in
3	B0	J16	Bank 2 - PR23A / PCLKT2_1	U12_B7		Pin-08-in
4	GND	GND	-	GND
5	R1	J12	Bank 2 - PR17D / -	U12_B5		Pin-09-in
6	G1	H15	Bank 2 - PR20B / -	U12_B6		Pin-10-in
7	B1	G16	Bank 2 - PR20A /GR_PCLK2_1	U12_B4		Pin-11-in
8	E	F15	Bank 2 - PR11C / -	*U20_B2	Coupled with J5	Enable-drive
9	A	L2	Bank 6 - PL26B / PCLKC6_1	*U22_B0	Coupled with J5	pwm0
10	B	K1	Bank 7 - PL23C / PCLKT7_0	*U22_B2	Coupled with J5	pwm1
11	C	J5	Bank 7 - PL17D / -	*U22_B4	Coupled with J5	pwm2
12	D	K2	Bank 7 - PL23D / PCLKC7_0	*U22_B6	Coupled with J5
13	CLK	B16	Bank 2 - PR2A / -	U21_B0
14	STB	J14	Bank 2 - PR20C / GR_PCLK2_0	U21_B4
15	OE	F12	Bank 2 - PR8D / -	U21_B6
16	GND	GND	-	GND		GND

Connector J7
J7 Pin	HUB75 pin	FPGA Pin	FPGA Bank - Pin Functions	Buffer	Notes
1	R0	H13	Bank 2 - PR17B / -	U12_B2		Pin-12-in
2	G0	J13	Bank 2 - PR17C / -	U12_B3		Pin-13-in
3	B0	H12	Bank 2 - PR17A / -	U12_B1		Pin-14-in
4	GND	GND	-	GND
5	R1	G14	Bank 2 - PR14C / VREF1_2	U15_B7		Pin-15-in
6	G1	H14	Bank 2 - PR14D / -	U12_B0		Pin-16-in
7	B1	G15	Bank 2 - PR14B / -	U15_B6		Pin-17-in
8	E	F15	Bank 2 - PR11C / -	*U20_B3	Coupled with J8	Enable-drive
9	A	L2	Bank 6 - PL26B / PCLKC6_1	*U22_B1	Coupled with J8	pwm0
10	B	K1	Bank 7 - PL23C / PCLKT7_0	*U22_B3	Coupled with J8	pwm1
11	C	J5	Bank 7 - PL17D / -	*U22_B5	Coupled with J8	pwm2
12	D	K2	Bank 7 - PL23D / PCLKC7_0	*U22_B7	Coupled with J8
13	CLK	B16	Bank 2 - PR2A / -	U21_B1
14	STB	J14	Bank 2 - PR20C / GR_PCLK2_0	U21_B5
15	OE	F12	Bank 2 - PR8D / -	U21_B7
16	GND	GND	-	GND		GND

Connector J8
J8 Pin	HUB75 pin	FPGA Pin	FPGA Bank - Pin Functions	Buffer	Notes
1	R0	A15	Bank 1 - PT67B / -	U15_B4		Pin-18-in
2	G0	F16	Bank 2 - PR14A / -	U15_B5		Pin-19-in
3	B0	A14	Bank 1 - PT65B / -	U15_B3		Pin-20-in
4	GND	GND	-	GND
5	R1	E13	Bank 1 - PT62B / -	U15_B1		Pin-21-in
6	G1	B14	Bank 1 - PT67A / -	U15_B2		Pin-22-in
7	B1	A13	Bank 1 - PT65A / -	U15_B0		Pin-23-in
8	E	F15	Bank 2 - PR11C / -	*U20_B3	Coupled with J7	Enable-drive
9	A	L2	Bank 6 - PL26B / PCLKC6_1	*U22_B1	Coupled with J7	pwm0
10	B	K1	Bank 7 - PL23C / PCLKT7_0	*U22_B3	Coupled with J7	pwm1
11	C	J5	Bank 7 - PL17D / -	*U22_B5	Coupled with J7	pwm2
12	D	K2	Bank 7 - PL23D / PCLKC7_0	*U22_B7	Coupled with J7
13	CLK	B16	Bank 2 - PR2A / -	U20_B1
14	STB	J14	Bank 2 - PR20C / GR_PCLK2_0	U20_B5
15	OE	F12	Bank 2 - PR8D / -	U20_B7
16	GND	GND	-	GND		GND